## 3D Printed Parts
Assembly Name | Part name | Qty | Accuracy Required? | Color | Printing Method | Status | Comment
Rear Assembly | Rear_base_support | 1 | Yes | White | FDM | Printed
Rear Assembly | Rear_battery_door | 1 | Yes | White | FDM | Printed | Rotation axle to sand
Rear Assembly | Slider_rotation_support_bottom | 1 | Yes | Doesn't matter | Resin | Not Printed
Rear Assembly | rear_board_support_bis | 1 | No | Doesn't matter | FDM | Ready For Printing
Rear Assembly | USB_hub_support | 1 | No | Doesn't matter | FDM | Printed
Rear Assembly | carter_rear | 1 | No | White | FDM | Printed
Camera Mount | camera_rotation_support_light (left) | 2 | No | White | FDM | Printed
Camera Mount | camera_rotation_support_light (right) | 2 | No | White | FDM | Printed
Camera Mount | camera_support_light | 2 | No | White | FDM | Printed
Camera Mount | led_ring_support | 6 | No | White | FDM | Printed
Camera Mount | slider_cam_support | 1 | No | White | FDM | Printed
Camera Mount | slider_cam_holder | 1 | No | White | FDM | Printed
Front Assembly | steer_motor_support_merged | 1 | No | Doesn't matter | FDM | Printed
Front Assembly | steer_roller_bearing_support | 1 | Yes | Doesn't matter | FDM | Printed
Front Assembly | microswitch_spacer_block | 1 | No | Doesn't matter | FDM | Not Printed
Front Assembly | steer_encoder_wheel_shaft | 1 | Yes | Doesn't matter | FDM | Not Printed
Steering Wheel | Front_wheel_support | 1 | No | Doesn't matter | FDM | Printed
Steering Wheel | Front_wheel_shaft | 1 | Yes | Doesn't matter | FDM | Not Printed
Steering Wheel | end_position_steering_shaft | 1 | No | Doesn't matter | FDM | Printed
Slider Assembly | slider_rotation_axle | 1 | Yes | Doesn't matter | FDM | Printed
Slider Assembly | prinhead_slider | 1 | Yes | Doesn't matter | FDM | Printed
Slider Assembly | slider_support_rotation_gear | 1 | Yes | Doesn't matter | Resin | Not Printed | Plexiglass Laser cut?
Carter & Frame | carter_surface_cut_1 | 1 | No | Black | FDM | Ready For Printing
Carter & Frame | carter_surface_cut_2 | 1 | No | Black | FDM | Ready For Printing
Carter & Frame | carter_front | 1 | Yes | White | FDM | Ready For Printing
Carter & Frame | carter_side_left_cut_1 | 1 | No | Black | FDM | Printed | Increase nut hole size for easier support removal
Carter & Frame | carter_side_left_cut_2 | 1 | No | Black | FDM | Printed | Increase nut hole size for easier support removal
Carter & Frame | carter_side_right_cut_1 | 1 | No | Black | FDM | Printed | Increase nut hole size for easier support removal
Carter & Frame | carter_side_right_cut_2 | 1 | No | Black | FDM | Printed | Increase nut hole size for easier support removal
Carter & Frame | carter_cam | 2 | No | White | FDM | Printed
Carter & Frame | frame_side_left_cut_1 | 1 | No | Doesn't matter | FDM | Not Printed | TO BE REDO
Carter & Frame | frame_side_left_cut_2 | 1 | No | Doesn't matter | FDM | Printed | Size to be adapted is slider rotation gear laser cut in plexiglas
Carter & Frame | frame_side_right_cut_1 | 1 | No | Doesn't matter | FDM | Printed | Size to be adapted is slider rotation gear laser cut in plexiglas
Carter & Frame | frame_side_right_cut_2 | 1 | No | Doesn't matter | FDM | Printed | Size to be adapted is slider rotation gear laser cut in plexiglas
Carter & Frame | Servo gear 0.7M 35T | 1 | Yes | Doesn't matter | Resin | Printed
Carter & Frame | front_support | 1 | No | Doesn't matter | FDM | Not Printed | Size to be adapted is slider rotation gear laser cut in plexiglas

## Sensors, Actuators & Electronic
Categories | Component | Qty | Reference | Datasheet | Part(s) Name(s) (in CAD) | Supplier | Status
Motor | Traction Stepper Motor | 1 | 14HR08-0654S | https://www.omc-stepperonline.com/round-nema-14-bipolar-09deg-85ncm-12ozin-065a-46v-%CF%8636x20mm-4-wires-14hr08-0654s.html?search=round%20nema | round_nema_14_long | Stepper Online | Delivered
Motor | Steering Stepper Motor | 1 | 14HR05-0504S | https://www.omc-stepperonline.com/round-nema-14-bipolar-09deg-5ncm-708ozin-05a-85v-%CF%8636x12mm-4-wires-14hr05-0504s.html?search=round%20nema | round_nema_14_short | Stepper Online | Delivered
Camera | ELP Camera 2.1mm Lens | 1 | ELP-USBFHD01M-L21 | https://fr.aliexpress.com/item/32261191143.html?spm=a2g0s.12269583.0.0.34497ae2zEOrfk | elp-cam | AliExpress | Delivered
Camera | ELP Camera 2.8mm Lens | 2 | ELP-USBFHD01M-L28 | https://fr.aliexpress.com/item/32261191143.html?spm=a2g0s.12269583.0.0.34497ae2zEOrfk | elp-cam | AliExpress | Delivered
Sensor | Encoder 5V Freescale | 2 |  | https://fr.aliexpress.com/item/32643642446.html?spm=a2g0s.9042311.0.0.6eb66c37Qs25wK | encoder | AliExpress | Delivered
[5 empty] | encoder_wheel |  | Delivered
Sensor | Microswitch | 4 | KW12-3 Micro Limit Switch Roller Lever 5A 125V Open/Close Switch | https://www.banggood.com/10Pcs-Micro-Limit-Switch-Roller-Lever-5A-125V-Open-Close-Switch-p-945733.html?rmmds=myorder&cur_warehouse=CN | microswitch | Banggood | Delivered
Motor | EMAX ES09MD Servomotor | 1 | EMAX ES09MD servo | https://www.banggood.com/EMAX-ES09MD-Digital-Swash-Servo-For-450-Helicopter-With-Metal-Gear-p-88192.html?rmmds=myorder&cur_warehouse=HK | EMAX_ES09MD_Servo | Banggood | Delivered
[5 empty] | servo_horn |  | Delivered
Motor | Printhead Stepper Motor | 1 | DC 4-9V Drive Stepper Motor Screw With Nut Slider 2 Phase 4 Wire | https://www.banggood.com/DC-4-9V-Drive-Stepper-Motor-Screw-With-Nut-Slider-2-Phase-4-Wire-p-964613.html?rmmds=myorder&cur_warehouse=CN | slider_motor | Banggood | Delivered
Control Board | Arduino Nano | 2 | Geekcreit® ATmega328P Nano V3 Module | https://www.banggood.com/Geekcreit-ATmega328P-Nano-V3-Module-Improved-Version-With-USB-Cable-Development-Board-For-Arduino-p-933647.html?rmmds=myorder&cur_warehouse=USA | User Library-arduino_nano | Banggood | Delivered
Control Board | Odroid-XU4 | 1 | G143452239825 | https://magazine.odroid.com/wp-content/uploads/odroid-xu4-user-manual.pdf | Odroid XU4 | HardKernel | Delivered
Control Board | Odroid Shifter Shield | 1 | G143556253995 | https://www.hardkernel.com/shop/xu4-shifter-shield/ | Odroid XU4 Shifter Shield | HardKernel | Delivered
Control Board | A4988 Stepper Driver | 3 | Geekcreit® 3D Printer A4988 Reprap Stepping Stepper Step Motor Driver Module | https://www.banggood.com/3D-Printer-A4988-Reprap-Stepping-Stepper-Step-Motor-Driver-Module-p-88765.html?rmmds=myorder&cur_warehouse=CN | User Library-A4988 | Banggood | Delivered
Power Board | 5V Step-up/down Module | 1 | SH-PWS14 | https://www.dx.com/p/dc-5-30v-to-dc-1-25-30v-adjustable-step-up-step-down-constant-voltage-constant-current-module-2060596 | SH-PWS14_DC-DC_Converter | Dealextreme | Delivered
Power Board | 8.5V/20V Step-up/down Module | 2 | XL6009 | https://www.banggood.com/3pcs-DC-DC-Boost-Buck-Adjustable-Step-Up-Step-Down-Automatic-Converter-XL6009-Module-p-1087604.html?rmmds=myorder&cur_warehouse=CN | stepdown voltage converter | Banggood | Delivered
Display | Li-po Battery Indicator Display Board | 1 | Li-po Battery Indicator Display Board Power Storage Monitor - 3S | https://www.banggood.com/3_7V7_4V-11_1V14_8V-Li-po-Battery-Indicator-Display-Board-Power-Storage-Monitor-p-1096280.html?rmmds=myorder&ID=47892&cur_warehouse=CN | battery_indicator | Banggood | Delivered
Battery | Black Lithium 11.1V 1500mAh | 1 | Z03L9150330 |  | battery | Protronik (Jet Modélisme Lyon) | Delivered
Light | 8 RGB Led Ring | 3 | 8 Round Shape WS2812B SMD5050 RGBW RGBWW 4 In 1 LED Light Chip Board DC5V | https://www.banggood.com/1PC-8PCS-12PCS-16PCS-24PCS-Round-Shape-WS2812B-SMD5050-RGBW-RGBWW-4-In-1-LED-Light-Chip-Board-DC5V-p-1202247.html?rmmds=myorder&ID=516190554519&cur_warehouse=CN | rgb_led_ring_x8 | Banggood | Delivered
|  |  |  | https://learn.adafruit.com/adafruit-neopixel-uberguide/basic-connections |  |  | Delivered
Printhead | HP 51604A Printhead | 1 | HP 51604A |  | HP_51604A_printhead |  | Delivered

## Electronic Components
Assembly or Board Name | Component Name | Qty | Reference | Datasheet | Status | Concegrated List
Low Voltage Disconnect Board | Relay SONGLE Mini 12V DC | 1 | SRD-12VDC-SL-C | https://www.banggood.com/5Pcs-SONGLE-Mini-12V-DC-Power-Relay-SRD-12VDC-SL-C-PCB-Type-p-955021.html | Not Ordered | Étiquettes de lignes | Quantity | Status
Low Voltage Disconnect Board | CMOS Quad 2-Input NOR Gate | 1 | CD4001B | http://www.ti.com/product/CD4001B | Not Ordered | 15 Pins Female Header 0.1" | 4 | Delivered
Low Voltage Disconnect Board | Resistor 1K | 1 |  |  | Not Ordered | 2 Pins Female Header 0.1" | 9 | Delivered | 9
Low Voltage Disconnect Board | Resistor 4,7K | 1 |  |  | Not Ordered | 2 Pins Male Header 0.1" | 9 | Delivered | 9
Low Voltage Disconnect Board | Resistor 100K | 1 |  |  | Not Ordered | 3 Pins Male Header 0.1" | 1 | Delivered
Low Voltage Disconnect Board | Resistor 24.9K | 1 |  |  | Not Ordered | 5 Pins Female Header 0.1" | 2 | Delivered
Low Voltage Disconnect Board | Resistor 220K | 1 |  |  | Not Ordered | 5 Pins Male Header 0.1" | 2 | Delivered
Low Voltage Disconnect Board | Resistor 10Meg | 1 |  |  | Not Ordered | 8 Pins Female Header 0.1" | 6 | Delivered | 6
Low Voltage Disconnect Board | Potentiometer 250K | 1 |  | https://www.banggood.com/10-Value-100pcs-1001M-Trimmer-Resistor-Trim-Pot-Potentiometer-Kit-p-1071345.html?akmClientCountry=FR&rmmds=cart_middle_products&cur_warehouse=CN | Not Ordered | Capacitor 100µF | 2 | Delivered
Low Voltage Disconnect Board | Diode 1N914 | 1 |  |  | Not Ordered | Capacitor 1000µF | 3 | Delivered | 3
Low Voltage Disconnect Board | Capacitor 470nF | 1 |  |  | Not Ordered | Capacitor 10nF | 1 | Delivered | non ploarized
Low Voltage Disconnect Board | Capacitor 10nF | 1 |  |  | Not Ordered | Capacitor 220µF | 1 | Delivered | 20V min
Low Voltage Disconnect Board | TLV431x Low-Voltage Adjustable Precision Shunt Regulator | 1 | TLV431 | http://www.ti.com/lit/ds/symlink/tlv431.pdf | Not Ordered | Capacitor 470nF | 1 | Delivered
Low Voltage Disconnect Board | Led Button | 1 |  | https://www.banggood.com/5Pcs-Blue-LED-Power-Symbol-Momentary-Latching-Switch-LED-Light-Push-Button-SPST-p-1066920.html?rmmds=myorder | Delivered | CMOS Quad 2-Input NOR Gate | 1 | Ordered
Low Voltage Disconnect Board | JST Connector 2 Pins | 3 |  |  | Not Ordered | Deans Connector | 1 | Ordered
Low Voltage Disconnect Board | Deans Connector | 1 |  | https://www.banggood.com/Excellway-DC-012-20pcs-T-Plug-Male-Female-Connectors-Deans-Style-For-RC-LiPo-Battery-p-1304841.html?akmClientCountry=FR&rmmds=cart_middle_products&cur_warehouse=CN | Not Ordered | Diode 1N4933 | 2 | Delivered | PX1N4003, 1N4004 ou 1N4007 en remplacement
Low Voltage Disconnect Board | LVD Board | 1 |  |  | Not Ordered | Diode 1N914 | 1 | Delivered | PX1N4003, 1N4004 ou 1N4007 en remplacement
Power Distribution Board | Power Distribution Board Bottom | 1 |  |  | Not Ordered | Diode DO15 (>3A, A DETERMINER) | 3 | Delivered
Power Distribution Board | Power Distribution Board Top | 1 |  |  | Not Ordered | JST Connector 2 Pins | 10 | Delivered
Power Distribution Board | Terminal Block 2 Pins | 12 |  | https://www.banggood.com/60pcs-2-Pin-Plug-In-Screw-Terminal-Block-Connector-5_08mm-Pitch-p-1185450.html?rmmds=myorder | Delivered | JST Connector 3 Pins | 4 | Delivered | 2
Power Distribution Board | JST Connector 2 Pins | 2 |  |  | Not Ordered | JST Connector 4 Pins | 5 | Delivered
Power Distribution Board | 5 Pins Female Header 0.1" | 2 |  |  | Delivered | Led (Blue) | 4 | Delivered
Power Distribution Board | 5 Pins Male Header 0.1" | 2 |  |  | Delivered | Led Button | 1 | Delivered
Printhead Control Board | ULN2803 Darlington Array | 2 | ULN2803 | https://www.sparkfun.com/datasheets/IC/uln2803a.pdf | Delivered | LVD Board | 1 | Not Ordered
Printhead Control Board | Resistor 1K | 12 |  |  |  | Potentiometer 250K | 1 | Ordered
Printhead Control Board | Resistor 100 | 2 |  |  |  | Power Distribution Board Bottom | 1 | Not Ordered
Printhead Control Board | Diode 1N4933 | 1 |  |  |  | Power Distribution Board Top | 1 | Not Ordered
Printhead Control Board | Diode DO15 (>3A, A DETERMINER) | 2 |  |  |  | Printhead Contact Board | 1 | Not Ordered
Printhead Control Board | JST Connector 2 Pins | 3 |  |  |  | Printhead Control Board | 1 | Not Ordered
Printhead Control Board | JST Connector 3 Pins | 2 |  |  |  | Relay SONGLE Mini 12V DC | 1 | Ordered
Printhead Control Board | JST Connector 4 Pins | 1 |  |  |  | Resistor 100 | 4 | Delivered
Printhead Control Board | Capacitor 220µF | 1 |  |  |  | Resistor 100K | 1 | Delivered
Printhead Control Board | Capacitor 100µF | 1 |  |  |  | Resistor 10Meg | 1 | Ordered
Printhead Control Board | Led (Blue) | 2 |  | https://www.banggood.com/100pcs-20Ma-F5-5MM-5Colors-Ultra-Bright-LED-Diode-p-966103.html?rmmds=myorder | Delivered | Resistor 1K | 13 | Delivered
Printhead Control Board | 8 Pins Female Header 0.1" | 2 |  |  |  | Resistor 220K | 1 | Delivered
Printhead Control Board | 15 Pins Female Header 0.1" | 2 |  |  |  | Resistor 24.9K | 1 | Delivered | 24k
Printhead Control Board | 2 Pins Female Header 0.1" | 3 |  |  |  | Resistor 4,7K | 1 | Delivered
Printhead Control Board | 2 Pins Male Header 0.1" | 3 |  |  |  | Steering Board | 1 | Not Ordered
Printhead Control Board | Printhead Control Board | 1 |  |  | Not Ordered | Terminal Block 2 Pins | 12 | Delivered
Printhead Contact Board | Printhead Contact Board | 1 |  |  | Not Ordered | TLV431x Low-Voltage Adjustable Precision Shunt Regulator | 1 | Ordered | Verifier montage sur EAGLE
Steering Board | Resistor 100 | 2 |  |  |  | ULN2803 Darlington Array | 2 | Delivered
Steering Board | Diode 1N4933 | 1 |  |  |  | Total général | 118
Steering Board | Diode DO15 (>3A, A DETERMINER) | 1
Steering Board | JST Connector 2 Pins | 2
Steering Board | JST Connector 3 Pins | 2
Steering Board | JST Connector 4 Pins | 4
Steering Board | Capacitor 100µF | 1
Steering Board | Led (Blue) | 2 |  | https://www.banggood.com/100pcs-20Ma-F5-5MM-5Colors-Ultra-Bright-LED-Diode-p-966103.html?rmmds=myorder | Delivered
Steering Board | 8 Pins Female Header 0.1" | 4
Steering Board | 15 Pins Female Header 0.1" | 2
Steering Board | 2 Pins Female Header 0.1" | 6
Steering Board | 2 Pins Male Header 0.1" | 6
Steering Board | 3 Pins Male Header 0.1" | 1
Steering Board | Steering Board | 1 |  |  | Not Ordered
Led Rings | Capacitor 1000µF | 3
Led Rings | Resistor 470ohm | 3 |  |  | Delivered

## Screws, Bolts, Gears & More
Assembly Name | Component | Qty | Reference | Datasheet | Status | Congregated List
Camera Mount | Screw M2x16 | 8 |  |  | Not Ordered | Component | Quantity | Status
Camera Mount | Nut M2 | 8 |  |  | Not Ordered | Ball Bearing 4x13x5 | 4 | Delivered
Camera Mount | Screw M1.5 ? | 4 |  |  |  | Ball Bearing Flanged 3x8x4 | 4 | Delivered
Camera Mount | Screw M6x60 | 2 |  |  | Not Ordered | Nut M2 | 22 | Not Ordered | 20
Camera Mount | Washer M6 | 2 |  |  | Not Ordered | Nut M3 | 28 | Delivered | 29
Camera Mount | Nut M6 | 2 |  |  | Not Ordered | Nut M4 | 3 | Delivered
Camera Mount | Wood Screw M3 | 4 |  |  |  | Nut M6 | 2 | Delivered
Rear Assembly | Threaded Rod M3 | 1 |  |  | Not Ordered | Screw M1.5 ? | 4 | Not Ordered
Rear Assembly | Nut M3 | 8 |  |  | Not Ordered | Screw M2 (Cut Short) | 3 | Delivered | M3x10 to cut
Rear Assembly | Washer M3 | 2 |  |  | Not Ordered | Screw M2x16 | 18 | Not Ordered
Rear Assembly | Ball Bearing Flanged 3x8x4 | 4 |  | https://www.banggood.com/10pcs-F693ZZ-3mmx8mmx4mm-Double-Shielded-Flanged-Ball-Bearings-p-1096089.html?rmmds=myorder&cur_warehouse=CN | Delivered | Screw M2x20 | 2 | Not Ordered
Rear Assembly | Screw M4x30 | 1 |  |  | Not Ordered | Screw M2x8 | 4 | Delivered
Rear Assembly | Nut M4 | 2 |  |  | Not Ordered | Screw M3x10 | 30 | Delivered | 29
Rear Assembly | Ball Bearing 4x13x5 | 2 |  |  | Delivered | Screw M3x12 | 1 | Not Ordered
Rear Assembly | Wood Screw M3 | 6 |  |  |  | Screw M3x20 | 1 | Not Ordered
Rear Assembly | Wood Screw M2 | 6 |  |  |  | Screw M3x5 | 12 | Not Ordered | 7
Rear Assembly | Screw M3x5 | 12 |  |  |  | Screw M4x30 | 1 | Delivered
Rear Assembly | Screw M3x10 | 2 |  |  |  | Screw M4x40 | 1 | Not Ordered
Rear Assembly | Spacer L5 | 13 |  |  |  | Screw M6x60 | 2 | Delivered
Rear Assembly | Wood Screw M2x8 | 1 |  |  |  | Slider Shaft | 2 | Delivered
Rear Assembly | Wood Screw M1x8 | 1 |  |  |  | Spacer L15 | 8 | Delivered
Slider Assembly | Wood Screw M2x8 | 14 |  |  |  | Spacer L5 | 13 | Delivered
Slider Assembly | Wood Screw M2x10 | 2 |  |  |  | Threaded Rod M3 | 1 | Delivered
Slider Assembly | Screw M2x16 | 8 |  |  |  | Washer M3 | 6 | Delivered
Slider Assembly | Nut M2 | 10 |  |  |  | Washer M6 | 2 | Delivered
Slider Assembly | Screw M3x10 | 6 |  |  |  | Wood Screw M1.6 | 4 | Not Ordered
Slider Assembly | Nut M3 | 4 |  |  |  | Wood Screw M1x8 | 1 | Not Ordered
Slider Assembly | Screw M2x8 | 4 |  |  |  | Wood Screw M2 or M1.6 | 3 | Not Ordered
Slider Assembly | Screw M3x12 | 4 |  |  |  | Wood Screw M2x10 | 2 | Not Ordered
Slider Assembly | Screw M3x20 | 1 |  |  |  | Wood Screw M2x8 | 15 | Not Ordered
Slider Assembly | Washer M3 | 2 |  |  |  | Wood Screw M3 | 23 | Delivered | 22
Slider Assembly | Slider Shaft | 2 |  |  |  | Wood Screw M2 | 6 | Not Ordered
Slider Assembly | Spacer L15 | 4 |  |  |  | Roller Ball | 1 | Ordered
Frame & Carter | Roller Ball | 1 |  |  |  | Total | 229
Frame & Carter | Wood Screw M3 | 4
Frame & Carter | Wood Screw M1.6 | 4
Frame & Carter | Screw M3x10 | 12
Frame & Carter | Nut M3 | 12
Steering Motor Assembly | Screw M2 (Cut Short) | 2
Steering Motor Assembly | Screw M3x10 | 6
Steering Motor Assembly | Nut M3 | 2
Steering Motor Assembly | Washer M3 | 2
Steering Motor Assembly | Screw M2x16 | 2
Steering Motor Assembly | Screw M2x20 | 2
Steering Motor Assembly | Nut M2 | 4
Steering Motor Assembly | Wood Screw M3 | 8
Steering Motor Assembly | Spacer L15 | 4
Steering Motor Assembly | Ball Bearing 4x13x5 | 2 |  |  | Delivered
Steering Wheel Assembly | Screw M4x40 | 1
Steering Wheel Assembly | Nut M4 | 1
Steering Wheel Assembly | Screw M3x10 | 4
Steering Wheel Assembly | Nut M3 | 2
Steering Wheel Assembly | Wood Screw M3 | 1
Steering Wheel Assembly | Screw M2 (Cut Short) | 1
Steering Wheel Assembly | Wood Screw M2 or M1.6 | 3